## NBO-CB_Hardware_FILTER_v2.10
Tier | M&M | [5 empty] | Description | Data type | Allowed values | Complex type | Cardinality/Required? | OME 6-2016 | OME Cardinality/Required? | OME Data type
1 | Y | Instrument |  |  |  |  | This element describes the Instrument used to capture the Image. It is primarily a container referring to the list of hardware components included in a given Microscope. The list consists of the Microscope Stand, Microscope Table, Light Source, Light Source Coupling, Sample Holder, Focusing, Objective, Filter, Dichroic, Additional Lens (including a commonly used Magnification Changer, also known as Optovar), Additional Mirroring Device, Polarization Optics, Prism, Optical Aperture, Optical Device, Detector and Calibration Tool. The Filter element can be either composed of separate Excitation, Emission filters, and Dichroic mirrors or a single Filter Set. An Instrument might have multiple Light Sources, Detectors, Objectives, and Filters, etc. Each of these has its own ID attribute, which can be referred to from the Image, Plane or more commonly Channel elements associated with a given Image Acquisition session. It is understood that the Light Path configuration can be different for each Channel, but cannot be different for each timepoint or each Plane of an XYZ stack. | - |  |  |  | same | - | -
e | e
1 | Y |  | Filter-APE |  |  |  | This element describes an optical Filter positioned in the Light Path for one or more Channels available for this Instrument. An optical Filter is a device designed to selectively control the Wavelengths, color temperature, vibration direction, and/or intensity of the radiation which it transmits or reflects. An Instrument may have several Filters of different types, such as an Excitation, Emission, Neutral Density or an additional Generic Filter positioned in the Light Path for different purposes. For each fluorescence Image there should be at least one Filter element specified per Channel. This element can be associated with an optional Optics Holder, such as a Filter Cube, Filter Turret, Filtr Wheel, or Filter Slider. Note: Filter Holder is not the same as a Filter Set. | - |  | Manufacturer Specs | 1 ... ∞ | same (became an APE and got specialized) | 1 ... ∞ | -
1 | Y |  |  | Manufacturer |  |  | The company, research group or individual who manufactured this hardware component. |  |  |  | R | same |  | string
1 | Y |  |  | Model |  |  | The Model name or any other designation the Manufacturer uses for this component. |  |  |  | R | same |  | string
1 | Y |  |  | CatalogNumber |  |  | The Catalog, Part or Serial Number used by the Manufacturer to uniquely identify this component. |  |  |  | R | was Serial Number |  | string
3 |  |  |  | LotNumber |  |  | The Lot Number used by the Manufacturer to refer to a specific production batch or lot for this component. |  |  |  |  | same |  | string
3 |  |  |  | ΜanufactuerSpecs |  |  | Additional ManufactuerSpecs attributes and Sub-elements are listed at the beginning of this document.
1 |  |  |  | ID |  |  | A Unique Identifier for this component. | FIlterID |  |  | R | same | R | LSID
1 | Y |  |  | Type |  |  | This field captures the Type of Filter used in this case. | enum | Bandpass, BandStop, Multipass, Notch, Longpass, ShortPass, Other | FilterType | R | same |  | enum
2 |  |  |  | FilterHolderPosition |  |  | This field records the position of this element in a Filter Holder of any kind, such as a Filter Slider, Turret or Wheel. | integer with unit:none |  |  |  | was FilterWheel |  | string
1 |  |  |  | Name |  |  | A User-defined Name for this component. | Denomination
1 | Y |  |  | CoatingMethod |  |  | This field records the type of Coating used in this case. An optical coating is one or more thin layers of material deposited on an optical component such as a Lens, Filter or Mirror, which alters the way in which the optic reflects and transmits light. | enum | HardCoated, SoftCoated, Other | CoatingMethod | R
1 | Y |  |  | LightPathLocation |  |  | This field records the location of this component in the Microscope Light Path. The most common positions are: Infinity Space, Camera Port or Illumination Port. | enum | Infinity space, Camera Port, Illumination port, Other |  | R
2 |  |  |  | Technology |  |  | This field records the filtering Technology utilized for this optical element. The main types of technologies used in fluorescence analysis are Absorption (aka colored) glass, Polymer or Thin-film coating. | enum | Absorption Colored Glass, Metallic-coating, Polymer-Based, Thin-film interference-coating, Other | FilterTechnologyType
2 |  |  |  | AttenuationMethod |  |  | This field records the mean by which this optical element achieves out-of-band transmission attenuation. | enum | Absorption, Reflection, Refraction, Other | AttenuationMethodType | R
3 |  |  |  | AttenuationCoefficient |  |  | This field records the Attenuation Coefficient (AC) of this optical element. The AC (aka blocking coefficient) is a material property that characterizes the degree to which light is being blocked (i.e., scattered or absorbed) by it. AC is used as a measure of the out-of-band blocking of an optical Lens, Filter, Dichroic mirror over an extended range of the spectrum. AC is often reported in units of optical density (OD), whereas OD= -log10(T), and T=Transmittance (0≤T≤1). | float with unit:none
3 |  |  |  | Diameter |  |  | This field describes the Diameter of this optical element. | float with unit:DiameterUnit [default mm]
3 |  |  |  | Thickness |  |  | This field describes the Thickness of this optical element. | float with unit:ThicknessUnit
3 |  |  |  | AngleOfIncidence |  |  | This field records the optimal angle of incidence (AOI) for this Filter. The AOI is the angle between the optical axis of the incident light and the axis normal to the surface of the Mirror. In specular reflection, AOI is by definition equal to the Angle Of Reflection (AOR). | float with unit:AngleOfIncidenceUnit
3 |  |  |  | Polarization |  |  | This field records the polarization effect of this optical element. Any thin-film interference Coating that is used at non-normal angles-of-incidence will cause some amount of polarization, the precise effect varying greatly with wavelength and with the particular Coating design. | enum | Circular, Elliptical, Planar, Other | FilterPolarizationType
1 |  |  |  | AnnotationRef |  |  | This is an empty element that refers to an Annotation (typically a Comment Annotation that consists of a simple multi-line comment) describing this component. | Extension of Reference |  |  | 0 …∞ | same |  | Extension of Reference
e | e
1 | Y |  |  | TransmittanceRange |  |  | This element records the Range (also known as Band) of Wavelengths that are transmitted by this optical component. It also records the maximum amount of light transmitted. Multiple of these elements can be used. | Element |  |  | 1 ... ∞ | same | 0 ... 1 | Element
1 | Y |  |  |  | Wavelength |  | This field records the key Wavelength] that characterizes this Transmittance Range (also known as Transmission band). In the case of Bandpass, Bandstop, Multipass or Notch Filters, Wavelength often refers to the Central Wavelength of each of the transmission band(s); alternatively, in case of a Longpass or a Shortpass Filters, Wavelength refers to the CutOn Wavelength (i.e., below which there is less than 50% transmittance) or the CutOff Wavelengths (i.e., above which there is less than 50% transmittance) respectively. In the case of Dichroics, Wavelength most commonly refers to the Edge Wavelength which might be either the CutOn or the CutOff Wavelength depending on individual cases. | positiveFloat with unit:WavelengthUnit |  |  | R | was CutIn
2 |  |  |  |  | Transmittance |  | This field records the maximum amount of light this optical component is capable of transmitting in this Wavelength Range, at the peak Wavelength. It is represented as a fractional value from 0.0 to 1.0. | percentFraction with unit:none |  |  |  | same
[5 empty] | removed OME field(s) | [6 empty] | CutInTolerance |  | nonNegativeFloat
[12 empty] | CutOut |  | positiveFloat
[12 empty] | CutOutTolerance |  | nonNegativeFloat
1 | Y |  |  |  | FWHMBandwidth |  | This field records the width of this Transmittance Range (also known as Transmission band). Specifically, the Full Width at Half Maximum (FWHM) represents the bandwidth of the Wavelength spectrum curve measured between those points whose transmission amplitude is 50% of the maximum. In case bandwidth is not available, such as in the case of a LongPass, Notch or ShortPass configuration, please enter 000. | positiveFloat with unit:WavelengthUnit |  |  | R
e | e
3 |  |  |  | TransmittanceProfileFile |  |  | This element represents a file in .csv or other suitable formats containing the Transmittance profile of this optical component. | Element |  | FileAnnotation | 0... ∞
e | e
1 | Y |  |  | substitution group (choose one or more) | ExcitationFilter |  | This element refers to an Excitation Filter whose purpose is to selectively attenuate the Light that is utilized to Excite the Sample depending on Wavelength. This element can be associated with an optional Filter Holder.
e | e
1 | Y |  |  |  | EmissionFilter |  | This element refers to an Emission Filter whose purpose is to selectively attenuate the Fluorescent Light that is emitted by the Sample depending on Wavelength. This element can be associated with an optional Filter Holder.
e | e
1 | Y |  |  |  | NeutralDensity |  | This element refers to an optical Filter whose purpose is to attenuate the intensity of the transmitted Light independent of the Wavelength. |  |  |  | 0 ... ∞
2 | [5 empty] | NDType | This field refers to the general category of this Neutral Density Filter. Neutral Density Filters come in two general types. Those made of darkened glass that absorb light and those coated with a metal film that reflect light. | enum | Absorbing, Reflecting, Other | NDType | R
3 | [5 empty] | OpticalDensity | This field measures the absolute value of the logarithm of base 10 of the power transmission factor. For example, an optical density of 3 means an attenuation of optical powers by the factor 10^3 = 1000. | float with unit:none |  |  | R
e | e
1 | Y |  |  |  | GenericFilter |  | This element refers to a Generic Filter positioned along the Light Path in addition to the canonical fluorescence Excitation and the Emission Filters.
Note on A1: This column provides the TIER LEVEL assignment for each element and attribute. Please refer to the Tier system worksheet for a description of the tiers.
Note on B1: This column lists whether or not a specific Element and/or Attribute should be included in the Material and Methos section of an article in which light microscopy is used to draw conclusions. This column is based on recommendations from Montero, Brown, Cameron, Itano and Strambio-De-Castillia.

## NBO-CB_Settings_FILTER_v2.10
Tier | M&M | [6 empty] | Description | Data type | Allowed values | Complex type | Cardinality | OME 6-2016 | OME Cardinality/ Required? | OME Data type | Name, Lastname, email
1 |  | Image | [5 empty] | This element describes the actual image that was acquired and its meta-data. The elements that are references (ending in Ref or Settings) refer to elements defined outside of the Image element. Ref elements are simple links, while Settings elements are links with additional values. If any of the required Image attributes or elements are missing, its guaranteed to be an invalid document. |  |  |  | - | same | - | -
1 | Y |  | Pixels (should merge with Image) |  |  |  |  | Pixels is going to be removed in the future, but it is still required. [...]. |  |  |  | 1 | same | 1 | 1
1 | Y |  |  | Channel |  |  |  | Each Image has to have at least one Plane and one Channel. The Channel element stores information about how the each image channel was acquired. The total number of Channel elements for a given Image must equal to SizeC. |  |  |  | 1 … ∞ | same
1 |  |  |  |  | LightPath |  |  | A description of the Light Path associated with the Acquisition of this Channel. | Element |  |  | 1 | same |  | Element | Comment or Suggested Change about this Element or Field
1 | Y |  |  |  |  | ExcitationFilterRef |  | This empty element refers to an ExcitationFilter component used in this Ligth Path. | Extension of Reference |  | Reference | 0 … 1 | same
1 | Y |  |  |  |  | EmissionFilterRef |  | This empty element refers to an EmissionFilter component used in this Ligth Path. | Extension of Reference |  | Reference | 0 … 1 | same
1 | Y |  |  |  |  | GenericFilterRef |  | This empty element refers to any additional Generic Filter component placed in this Ligth Path. | Extension of Reference |  | Reference | 0 … ∞
1 | Y |  |  |  |  | FilterSet |  | This element represents a FilterSet that was used for the acquisition of this Channel. A Filter Set is typically composed of one Excitation Filter, one Emission Filter and a Dichroic. They might either be pre-assembled by the Manufacturer and purchased as a whole or they can be custom assembled on site depending on the needs of the user. | Element |  |  | 0 … ∞ | moved from Channel
1 | [6 empty] | ID (FilterSetID) | A Unique Identifier for this component. | FilterSetID |  |  | R | same |  | LSID
1 | [6 empty] | Name | A User-defined Name for this component. | Denomination
1 | [6 empty] | ExcitationFilterRef | This empty element refers to an ExcitationFilter component used in this Ligth Path. | Extension of Reference |  | Reference | 0 … 1 | same | 0 … ∞ | FilterRef
1 | [6 empty] | StandardDichroicRef | This empty element refers to a StandardDichroic component used in this Ligth Path. | Extension of Reference |  | Reference | 1 | same | R | Rer
1 | [6 empty] | EmissionFilterRef | This empty element refers to an EmissionFilter component used in this Ligth Path. | Extension of Reference |  | Reference | 0 … 1 | same | 0 … ∞ | FilterRef
~
Note on A1: This column provides the TIER LEVEL assignment for each element and attribute. Please refer to the Tier system worksheet for a description of the tiers.
Note on B1: This column lists whether or not a specific Element and/or Attribute should be included in the Material and Methos section of an article in which light microscopy is used to draw conclusions. This column is based on recommendations from Montero, Brown, Cameron, Itano and Strambio-De-Castillia.
Note on W1: [Threaded comment] Your version of Excel allows you to read this threaded comment; however, any edits to it will get removed if the file is opened in a newer version of Excel. Learn more: https://go.microsoft.com/fwlink/?linkid=870924 Comment: Use this column to provide feedback. Enter your name, lastname and email in the column header. Enter your comments/suggestions in the cell that corresponds to the row of the element/field you want to change.