## NBO-CB_Hardware_LightSrce_v2.10
Tier | M&M | [7 empty] | Description | Data type | Allowed values | Complex type | Cardinality/Required? | OME 6-2016 | OME Cardinality/Required? | OME Data type | Name, Lastname, email
e | e
1 | Y | Instrument | [6 empty] | This element describes the Instrument used to capture the Image. It is primarily a container referring to the list of hardware components included in a given Microscope. The list consists of the Microscope Stand, Microscope Table, Light Source, Light Source Coupling, Sample Holder, Focusing, Objective, Filter, Dichroic, Additional Lens (including a commonly used Magnification Changer, also known as Optovar), Additional Mirroring Device, Polarization Optics, Prism, Optical Aperture, Optical Device, Detector and Calibration Tool. The Filter element can be either composed of separate Excitation, Emission filters, and Dichroic mirrors or a single Filter Set. An Instrument might have multiple Light Sources, Detectors, Objectives, and Filters, etc. Each of these has its own ID attribute, which can be referred to from the Image, Plane or more commonly Channel elements associated with a given Image Acquisition session. It is understood that the Light Path configuration can be different for each Channel, but cannot be different for each timepoint or each Plane of an XYZ stack. | - |  |  |  | same | - | -
e | e
1 |  |  | LightSource-APE | [5 empty] | This element describes one or more Light Source(s) available for this Instrument. An Instrument may have several Light Sources of different types (Laser, Light Emitting Diode, Filament, Arc etc.). A typical fluorescence Microscope has two Light Sources, one for Transmitted light and one for Fluorescence light. | Substitution : choose one of the children elements from the list below | Arc, Filament, GenericExcitationSource, Laser, LightEmittingDiode, MultiLaserEngine | ManufacturerSpecs extension base | 1 ... ∞ | same | 0 ... ∞ | SubstitutionGroup
1 | Y |  |  | Manufacturer |  |  |  |  | The company, research group or individual who manufactured this hardware component. |  |  |  | R | same |  | string
1 | Y |  |  | Model |  |  |  |  | The Model name or any other designation the Manufacturer uses for this component. |  |  |  | R | same |  | string
1 | Y |  |  | CatalogNumber |  |  |  |  | The Catalog, Part or Serial Number used by the Manufacturer to uniquely identify this component. |  |  |  | R | was Serial Number |  | string
3 |  |  |  | LotNumber |  |  |  |  | The Lot Number used by the Manufacturer to refer to a specific production batch or lot for this component. |  |  |  |  | same |  | string
3 |  |  |  | ΜanufactuerSpecs |  |  |  |  | Additional ManufactuerSpecs attributes and Sub-elements are listed at the beginning of this document.
1 |  |  |  | ID (LightSourceID) |  |  |  |  | A Unique Identifier for this component. | LightSourceID |  |  | R | same | R | LSID
1 |  |  |  | Name |  |  |  |  | A User-defined Name for this component. | Denomination
2 |  |  |  | PurchaseDate |  |  |  |  | This field records the Date in which this Light Source was purchased. | xsd:Date |  |  | R
2 |  |  |  | IlluminationPowerReportingStatistic |  |  |  |  | This field reports the statistic used by the Manufacturer to report the nominal Illumination Power output emitted by this Light Source at Peak Wavelength. | enum | Average, Maximum, Median, Other | LightSourceIlluminationPowerReportingStatistic
2 |  |  |  | IlluminationPowerReportingPosition |  |  |  |  | This field records the Position where the reported Illumination Intensity value was obtained as reported by the Manufacturer. | enum | Back of the Objective, Back of the Microscope Stand, Source, Specimen, Other | LightSourceIlluminationPowerReportingPosition
|  |  |  | removed OME field(s) | [9 empty] | Power (moved to WavelengthRange)
1 |  |  |  | AnnotationRef |  |  |  |  | This is an empty element that refers to an Annotation (typically a Comment Annotation that consists of a simple multi-line comment) describing this component. | Extension of Reference |  |  | 0 …∞ | same |  | Extension of Reference
1 | Y |  |  | substitution group (choose one or more) | Arc |  |  |  | An Arc lamp is a diskharge lamp that produces light by an electric arc (also called a voltaic arc), which is typically generated between metal electrodes and travels through an inert gas in a glass bulb. The inert gas can be Mercury (He), Xenon (Xe), or a mixture of the two. The choice of the gas is important because its nature determines the spectral behavior of the lamp. Refer to Type for more informations about this aspect. |  |  |  |  | same | - | -
1 | [5 empty] | Type |  |  | This field records the inert gas vapor contained in the Arc lamp bulb. The nature of the gas determines the spectral behavior of the lamp. At low pressure, Hg lamps emit a characteristic line spectrum, which becomes more uniform as the lamp heats up. On the other hand, Xe lamps emit light of high luminance, high color temperature, and an almost continuous spectrum distributed from the ultraviolet to the infrared. | enum | Hg, Xe, HgXe, Other | ArcType | R | same |  | enum
1 | [5 empty] | IlluminationWavelengthRange |  |  | A range of Wavelengths this device is designed for, according to the Manufacturer. Multiple of this element may be used. | Element |  |  | 0 ... ∞
1 | [6 empty] | IlluminationPower |  | This field records the nominal Illumination Power (also known as Power Output or Illumination Intensity) emitted at Peak Wavelength by this Light Source, as advertised by the Manufacturer. | float with unit:IlluminationPowerUnit [default mW] |  |  | R
2 | [6 empty] | PeakWavelength |  | This field records the nominal Wavelength associated with the peak response rate of this device. | float with unit:PeakWavelengthUnit |  | WavelengthRange | R
2 | [6 empty] | CutOn |  | CutOn is the Wavelength below which the response rate is below 50%. In case a CutOn Wavelength is not available, such as in the case of a ShortPass or Notch configuration, please enter 000. | positiveFloat with unit:WavelengthUnit |  | WavelengthRange
2 | [6 empty] | CutOff |  | CutOff is the Wavelength below which the response rate is below 50%. In case a CutOff Wavelength is not available, such as in the case of a LongPass configuration, please enter 000. | positiveFloat with unit:WavelengthUnit |  | WavelengthRange
3 | [6 empty] | WavelengthProfileFile |  | This element consists of a file containing the Wavelength profile of this hardware component. | Element |  | FileAnnotation | 0... ∞
e | e
1 | Y |  |  |  | Filament |  |  |  | A Filament lamp is an incandescent Light Source with a wire filament (usually tungsten), which is heated by the passage of an electric current to such a high temperature that it glows with visible light (incandescence). The emitted spectrum is continuous, and it approximates that of a black-body radiator. |  |  |  |  | same | - | -
1 | [5 empty] | Type |  |  | This field records the type of Filament lamp Light Source. A Halogen lamp is a Filament lamp whose envelope contains halogen vapor, which reduces the loss of tungsten from the filament. This, in turn, allows to reach a high filament temperature and consequent higher luminance, higher color temperature, and longer operating life than a Standard Filament lamp of the same input power. | enum | Standard, Halogen, Other | FilamentType | R | same |  | enum
1 | [5 empty] | IlluminationWavelengthRange |  |  | A range of Wavelengths this device is designed for, according to the Manufacturer. Multiple of this element may be used. | Element |  |  | 0 ... ∞
1 | [6 empty] | IlluminationPower |  | This field records the nominal Illumination Power (also known as Power Output or Illumination Intensity) emitted at Peak Wavelength by this Light Source, as advertised by the Manufacturer. | float with unit:IlluminationPowerUnit [default mW] |  |  | R
2 | [6 empty] | PeakWavelength |  | This field records the nominal Wavelength associated with the peak response rate of this device. | float with unit:PeakWavelengthUnit |  | WavelengthRange | R
2 | [6 empty] | CutOn |  | CutOn is the Wavelength below which the response rate is below 50%. In case a CutOn Wavelength is not available, such as in the case of a ShortPass or Notch configuration, please enter 000. | positiveFloat with unit:WavelengthUnit |  | WavelengthRange
2 | [6 empty] | CutOff |  | CutOff is the Wavelength below which the response rate is below 50%. In case a CutOff Wavelength is not available, such as in the case of a LongPass configuration, please enter 000. | positiveFloat with unit:WavelengthUnit |  | WavelengthRange
3 | [6 empty] | WavelengthProfileFile |  | This element consists of a file containing the Wavelength profile of this hardware component. | Element |  | FileAnnotation | 0... ∞
e | e
1 | Y |  |  |  | Laser |  |  |  | A Light Source, which emits coherent radiation at high spectral concentrations of radiance and minimal solid angles. This includes proper Light Amplification by Stimulated Emission of Radiation (LASER) sources that emit light through a process of optical amplification based on the stimulated emission of electromagnetic radiation. It also includes Optical Parametric Oscillator (OPO) sources that use a kind of LASER resonator but based on optical gain from parametric amplification in a nonlinear crystal rather than from stimulated emission. |  |  |  |  | same | - | -
1 | Y |  |  |  |  | Type |  |  | The general category of the laser used for this experiment (e.g., Semiconductor Laser Diode, Solid state, Gas, etc.). | enum | Chemical, DiodePumpedSolidState (DPSS), Dye, Gas, MetalVapor, OpticalParametricOscillator(OPS), SolidState, SemiconductorLaserDiode, Other | LaserType |  | same |  | enum
1 | Y |  |  |  |  | Tuneable |  |  | Whether (True) or not (False) this Laser is Tuneable to different Wavelengths | boolean |  |  |  | same |  | boolean
1 | Y |  |  |  |  | Pulse |  |  | Whether this Laser emits light in the form of optical Pulses (i.e., light flashes; True) or as a Continuous Wave (CW; False). | boolean |  |  |  | same |  | enum
2 | [5 empty] | LaserMedium |  |  | This field captures the material out of which this Laser is constructed. | enum | Ag, Alexandrite, Ar, ArCl, ArFl, ArKr, CO, CO2, CoumarinC30, Cu, EMinus, ErGlass, ErYAG, GaAlAs, GaAs, H2O, HeCd, HeNe, HFl, HoYAG, HoYLF, Kr, KrCl, KrFl, N, NdGlass, NdYAG, Rhodamine6G, Ruby, TiSapphire, Xe, XeBr, XeCl, XeFl, Other | LaserMedium |  | same |  | enum
2 | [5 empty] | IsPumped |  |  | Whether (True) or not (False) this is a pumped Laser. | boolean |  |  | R | was Pump |  | boolean
3 | [5 empty] | RepetitionRate |  |  | In the case this is a pulsed Laser (Pulse is True), this field (also known as Pulse Frequency) describes the frequency of laser pulses. The default unit is Hz. | float with unit:RepetitionRateUnit; [default Hz] |  |  |  | same |  | float
3 | [5 empty] | FrequencyMultiplication |  |  | This field captures the optical frequency multiplication factor that may be specified for this Laser. | xsd:float with unit none |  |  |  | same |  | positiveInt
1 | Y |  |  |  |  | ModulationMechanism |  |  | The Modulation Mechanism used for this Laser. Examples include, None, Direct, Acousto-Optical Beam Splitter (AOBS), Acousto-Optical Tunable Filter (AOTF), Acousto-Optical Modulator (AOM). | enum | Acousto-Optical Beam Splitter, Acousto-Optical Tunable Filter, Acousto-Optical Modulator, Direct, None, Other | LaserModulation
2 | [5 empty] | LaserClass |  |  | This describes the safety Class this Laser belongs to. Laser Classes are defined based on their potential for causing injury to humans’ eyes and skin. | enum | 1, 1M, 2, 2M, 3R, 3B, 4 | LaserClass
2 | [5 empty] | IsPump |  |  | Wheter (True) or not (False) this Laser serves as a Pump for a downstream Laser. | boolean |  |  | R
3 | [5 empty] | Position |  |  | This field captures the position of this Laser on a Multi Laser Engine. | positiveInt with unit:none
3 | [5 empty] | PulseDuration |  |  | In the case this is a pulsed Laser (Pulse is True), this field describes the duration of each Laser pulse | float with unit:PulseDurationUnit [default ms]
2 | [5 empty] | Acousto-OpticalDeviceRef |  |  | This empty element refers to an Acousto-Optical Device component used to modulate the Power of this Laser. | Extension of Reference |  | Reference | 0 ... ∞
e | e
3 | [5 empty] | Pump |  |  | In case the primary Laser is Pumped, this element describe a secondary Laser, positioned upstream of the primary Laser and used to pump it. | Εlement |  |  | 0 ... 1 | same (changed to type LaserRef) | 0 ... 1 | Element
3 | [7 empty] | ID (LaserID) | A Unique Identifier for this component | LaserID |  | LaserRef | 1 | was LightSourceID | R
e | e
1 | [5 empty] | IlluminationWavelengthRange |  |  | A range of Wavelengths this device is designed for, according to the Manufacturer. Multiple of this element may be used. | Element |  |  | 0 ... ∞
1 | [6 empty] | IlluminationPower |  | This field records the nominal Illumination Power (also known as Power Output or Illumination Intensity) emitted at Peak Wavelength by this Light Source, as advertised by the Manufacturer. | float with unit:IlluminationPowerUnit [default mW] |  |  | R
2 | [6 empty] | PeakWavelength |  | This field records the nominal Wavelength associated with the peak response rate of this device. | float with unit:PeakWavelengthUnit |  | WavelengthRange | R
2 | [6 empty] | CutOn |  | CutOn is the Wavelength below which the response rate is below 50%. In case a CutOn Wavelength is not available, such as in the case of a ShortPass or Notch configuration, please enter 000. | positiveFloat with unit:WavelengthUnit |  | WavelengthRange
2 | [6 empty] | CutOff |  | CutOff is the Wavelength below which the response rate is below 50%. In case a CutOff Wavelength is not available, such as in the case of a LongPass configuration, please enter 000. | positiveFloat with unit:WavelengthUnit |  | WavelengthRange
3 | [6 empty] | WavelengthProfileFile |  | This element consists of a file containing the Wavelength profile of this hardware component. | Element |  | FileAnnotation | 0... ∞
e | e
1 | Y |  |  |  | LightEmittingDiode |  |  |  | A Light Emitting Diode (LED) is a solid-state semiconductor Light Source that emits light when current flows through it. Electrons in the semiconductor recombine with electron holes, releasing energy in the form of photons. The color of the light (i.e., the energy of the photons) is determined by the energy required for electrons to cross the bandgap of the semiconductor. White light may be obtained by using multiple semiconductors or a layer of light-emitting phosphor on the semiconductor device. |  |  |  |  | same | - | -
2 | [5 empty] | Type |  |  | This field captures the general category of this Light Emitting Diode. | enum | Collimated, Mounted, Unmounted, Other | LightEmittingDiodeType | R
1 | Y |  |  |  |  | LEDModule |  |  | A Light Emitting Diode (LED) Light Source is often composed of multiple modules each with its own Wavelength characteristics. An individual LED module. Multiple of this elements may be used. | Εlement |  |  | 1 ... ∞
3 | [6 empty] | ProjectionAngle |  | This field records the angle at which this LED Module projects the light beam. | float with unit:ProjectionAngleUnit
1 | Y | [5 empty] | IlluminationWavelengthRange |  | A range of Wavelengths this device is designed for, according to the Manufacturer. Multiple of this element may be used. | Element |  |  | 1 ... ∞
1 | Y | [6 empty] | IlluminationPower | This field records the nominal Illumination Power (also known as Power Output or Illumination Intensity) emitted at Peak Wavelength by this Light Source, as advertised by the Manufacturer. | float with unit:IlluminationPowerUnit [default mW] |  |  | R
2 | [7 empty] | PeakWavelength | This field records the nominal Wavelength associated with the peak response rate of this device. | float with unit:PeakWavelengthUnit |  | WavelengthRange | R
2 | [7 empty] | CutOn | CutOn is the Wavelength below which the response rate is below 50%. In case a CutOn Wavelength is not available, such as in the case of a ShortPass or Notch configuration, please enter 000. | positiveFloat with unit:WavelengthUnit |  | WavelengthRange | R
2 | [7 empty] | CutOff | CutOff is the Wavelength below which the response rate is below 50%. In case a CutOff Wavelength is not available, such as in the case of a LongPass configuration, please enter 000. | positiveFloat with unit:WavelengthUnit |  | WavelengthRange | R
3 | [7 empty] | WavelengthProfileFile | This element consists of a file containing the Wavelength profile of this hardware component. | Element |  | FileAnnotation | 0... ∞
e | e
1 |  |  |  |  | MultLaserEngine |  |  |  | This describes a Light Source device that contains multiple Lasers built into a single box. This element contains Reference(s) to individual Laser components built separately.
2 | [5 empty] | SingleMode |  |  | Whether the output mode of this Multi Laser Engine is single-mode (True) or multi-mode (False). | boolean
2 | [5 empty] | NumberOfLasers |  |  | This field records the number of Laser lines associated with this Multi Laser Engine. | integer with unit: none
3 | [5 empty] | OutputPortNumber |  |  | This field records the number of Light Guide ports used as output by this Multi Laser Engine. | integer with unit: none |  |  | R
3 | [5 empty] | MultiportSwitchTime |  |  | This field records the time it takes for this Multi Laser Engine to switch between Laser lines. | float with unit:MultiPortSwitchTime |  |  | R
2 | [5 empty] | LaserRef |  |  | This empty element refers to an existing Laser component. | Extension of Reference |  |  | 1 … ∞
e | e
2 |  |  | LightSourceCoupling-APE | [5 empty] | This element describes the device(s)/method(s) used to couple an available Light Source(s) with this Microscope Stand to transfer light to the specimen. A typical light Microscope has a Light Coupling device for each available Light Source. | Substitution : choose one child from the list below | FreeBeam, LightGuide | ManufacturerSpecs | 0 … ∞
2 |  |  |  | Manufacturer |  |  |  |  | The company, research group or individual who manufactured this hardware component. |  |  |  | R | same |  | string
2 |  |  |  | Model |  |  |  |  | The Model name or any other designation the Manufacturer uses for this component. |  |  |  | R | same |  | string
2 |  |  |  | CatalogNumber |  |  |  |  | The Catalog, Part or Serial Number used by the Manufacturer to uniquely identify this component. |  |  |  | R | was Serial Number |  | string
3 |  |  |  | LotNumber |  |  |  |  | The Lot Number used by the Manufacturer to refer to a specific production batch or lot for this component. |  |  |  |  | same |  | string
3 |  |  |  | ΜanufactuerSpecs |  |  |  |  | Additional ManufactuerSpecs attributes and Sub-elements are listed at the beginning of this document.
2 |  |  |  | ID |  |  |  |  | A Unique Identifier for this component. | LightSourceCouplingID |  |  | R
2 |  |  |  | Name |  |  |  |  | A User-defined Name for this component. | Denomination
2 |  |  |  | Attenuation |  |  |  |  | This field reports a measure of the capacity of this Light Source Coupling device to attenuate the Illumination Power of the light passing through measured at the Peak Wavelength and expressed in dB/km. | xsd:float |  |  | R
3 |  |  |  | Transmittance |  |  |  |  | The maximum amount of light this Light Source Coupling device is capable of transmitting at the Peak Wavelength. It is represented as a fractional value from 0.0 to 1.0. | float with unit:none
2 |  |  |  | CouplingLensRef |  |  |  |  | This is a reference to a Lens positioned at the connection between this Light Source coupling element and the Microscope Stand. | Extension of Reference |  |  | 0 … 1
2 |  |  |  | AnnotationRef |  |  |  |  | This is an empty element that refers to an Annotation (typically a Comment Annotation that consists of a simple multi-line comment) describing this component. | Extension of Reference |  |  | 0 …∞ | same |  | Extension of Reference
2 |  |  |  | substitution group (choose one or more) | LightGuide |  |  |  | A Light Guide coupling between the Light Source and the Microscope Stand generally consists of a casing enclosing a medium (i.e., typically fiber optic) capable of transferring light from the illuminator to the back of the Microscope Stand.
2 | [5 empty] | Type |  |  | This field records the general category of Light Guide used in this case. | enum | Fiber optics, Liquid, Other | LightGuideType | R
3 | [5 empty] | RefractiveIndex |  |  | This field records the Refractive Index of the material used to construct this Light Guide. | float with unit:none
3 | [5 empty] | NumericalAperture |  |  | The Numerical Aperture (NA) of this device expressed as a floating-point (real) number. NA can be calculated from the Angular Aperture (alpha) using the following formula, NA = n(sin alpha), and is a measure of how much of the incident light actually passes through this device. The larger the angular aperture, the more information this device can transmit. Expected range 0.02 - 1.5. | float with unit:none |  |  | R
3 | [5 empty] | AcceptanceAngle |  |  | The angle within which the light beam produced by a Light Source may be coupled with the bound modes of this Light Guide. | float with unit:AcceptanceAngleUnit
3 | [5 empty] | Geometry |  |  | This field records the cross-section shape of this Light Guide. | enum | Diffuse Axial, Backlight, Line Light, Ring Light, Spot Light, Other | LightGuideGeometry
3 | [5 empty] | MaterialName |  |  | This field records the chemical composition or the non-proprietary trade designation of the material used to construct this Light Guide. | enum | Borosilicate, Quarz, Silica, Other | LightGuideMaterialName
3 | [5 empty] | SingleMode |  |  | This field records whether (True) this Light Guide is single-mode. If not (False), then the guide is assumend to be multi-modal. | boolean
3 | [5 empty] | WaveguideMode |  |  | This field records the transverse mode (or superposition of such modes) that are being imposed by this light guide onto the light wave traversing it. These modes generally follow different propagation constants. | enum | Transverse electric, Transverse electromagnetic, Transverse magnetic, Hybrid, Other | LightGuideWaveguideMode
3 | [5 empty] | Diameter |  |  | This fields records the outer diameter of this Light Guide. | float with unit:DiameterUnit [default mm]
3 | [5 empty] | WavelengthRange |  |  | This element records a range of Wavelengths this device is designed for, according to the Manufacturer. Multiple of this element may be used. | Element |  |  | 0 ... ∞
3 | [7 empty] | PeakWavelength | This field records the nominal Wavelength associated with the peak response rate of this device. | float with unit:PeakWavelengthUnit |  |  | R
3 | [7 empty] | CutOn | CutOn is the Wavelength below which the response rate is below 50%. In case a CutOn Wavelength is not available, such as in the case of a ShortPass or Notch configuration, please enter 000. | positiveFloat with unit:WavelengthUnit |  | WavelengthBounds
3 | [7 empty] | CutOff | CutOff is the Wavelength below which the response rate is below 50%. In case a CutOff Wavelength is not available, such as in the case of a LongPass configuration, please enter 000. | positiveFloat with unit:WavelengthUnit |  | WavelengthBounds
3 | [7 empty] | WavelengthProfileFile | This element consists of a file containing the Wavelength profile of this hardware component. | Element |  | FileAnnotation | 0... ∞
e | e
2 |  |  |  |  | FreeBeam |  |  |  | A Free Beam coupling between the Light Source and the Microscope Stand consists of either a direct mount or an optical path that directs light across free space to the back of the Microscope Stand.
2 | [5 empty] | DirectMount |  |  | Whether light traveling via this Light Source Coupling device from the Light Source to the Microscope Stand travels via a direct mount attached to the Microscope Stand (True), or across an optical path through the air (False). | boolean |  |  | R
3 | [5 empty] | MountType |  |  | In case the DirectMount field is True, this field records the type of Direct Mount utilized to couple the Light Source to this Microscope Stand. | string |  |  | R
Note on A1: This column provides the TIER LEVEL assignment for each element and attribute. Please refer to the Tier system worksheet for a description of the tiers.
Note on B1: This column lists whether or not a specific Element and/or Attribute should be included in the Material and Methos section of an article in which light microscopy is used to draw conclusions. This column is based on recommendations from Montero, Brown, Cameron, Itano and Strambio-De-Castillia.
Note on W1: [Threaded comment] Your version of Excel allows you to read this threaded comment; however, any edits to it will get removed if the file is opened in a newer version of Excel. Learn more: https://go.microsoft.com/fwlink/?linkid=870924 Comment: Use this column to provide feedback. Enter your name, lastname and email in the column header. Enter your comments/suggestions in the cell that corresponds to the row of the element/field you want to change.

## NBO-CB_Settings_LightSrce_v2.10
Tier | M&M | [6 empty] | Description | Data type | Allowed values | Complex type | Cardinality | OME 6-2016 | OME Cardinality/ Required? | OME Data type | Name, Lastname, email
1 |  | Image | [5 empty] | This element describes the actual image that was acquired and its meta-data. The elements that are references (ending in Ref or Settings) refer to elements defined outside of the Image element. Ref elements are simple links, while Settings elements are links with additional values. If any of the required Image attributes or elements are missing, its guaranteed to be an invalid document. |  |  |  | - | same | - | -
1 | Y |  | Pixels (should merge with Image) |  |  |  |  | Pixels is going to be removed in the future, but it is still required. [...]. |  |  |  | 1 | same | 1 | 1
1 | Y |  |  | Channel |  |  |  | Each Image has to have at least one Plane and one Channel. The Channel element stores information about how the each image channel was acquired. The total number of Channel elements for a given Image must equal to SizeC. |  |  |  | 1 … ∞ | same
1 |  |  |  |  | LightPath |  |  | A description of the Light Path associated with the Acquisition of this Channel. | Element |  |  | 1 | same |  | Element | Comment or Suggested Change about this Element or Field
1 | Y |  |  |  |  | LightSourceSettings |  | This element holds the Setting applied to a Light Source used in the Light Path during the acquisiton of this Channel as well as a reference to the LightSource (the ID attribute) in question. | Element |  | Settings | 0 ... 1 | same
1 | Y | [5 empty] | IlluminationPowerSettings | This field records the nominal Illumination Power (also known as Power Output or Illumination Intensity) that was set for the Acquisition of this Image or was reported by the Image Acquisition Software, as advertised by the Manufacturer. Depending on the system this might be reported as a % value. | float with unit:IlluminationPowerSettingsUnit [default mW] |  |  | R
2 | [6 empty] | Attenuation | This field records the actual Attenuation of the excitation light power that was applied during the Acquisition of this image, expressed as a fractional value from 0.0 to 1.0. | PercentageFraction |  |  |  | same |  | PercentageFraction
3 | [6 empty] | AttenuationMethod | This field records the Method that was used to Attenuate the Laser beam during the acquisiton of this Channel. | string
2 | [6 empty] | UsedAcoustoOpticalDevice | In case a Laser was used for this Image Acquisition, this field records whether (True) or not (False) an AcoustoOptical Device was employed for intensity modulation.
~
Note on A1: This column provides the TIER LEVEL assignment for each element and attribute. Please refer to the Tier system worksheet for a description of the tiers.
Note on B1: This column lists whether or not a specific Element and/or Attribute should be included in the Material and Methos section of an article in which light microscopy is used to draw conclusions. This column is based on recommendations from Montero, Brown, Cameron, Itano and Strambio-De-Castillia.
Note on W1: [Threaded comment] Your version of Excel allows you to read this threaded comment; however, any edits to it will get removed if the file is opened in a newer version of Excel. Learn more: https://go.microsoft.com/fwlink/?linkid=870924 Comment: Use this column to provide feedback. Enter your name, lastname and email in the column header. Enter your comments/suggestions in the cell that corresponds to the row of the element/field you want to change.