## NBO-CB_Hardware_POS-FOC_v2.10
Tier | M&M | [7 empty] | Description | Data type | Allowed values | Complex type | Cardinality/Required? | OME 6-2016 | OME Cardinality/Required? | OME Data type
1 | Y | Instrument | [6 empty] | This element describes the Instrument used to capture the Image. It is primarily a container referring to the list of hardware components included in a given Microscope. The list consists of the Microscope Stand, Microscope Table, Light Source, Light Source Coupling, Sample Holder, Focusing, Objective, Filter, Dichroic, Additional Lens (including a commonly used Magnification Changer, also known as Optovar), Additional Mirroring Device, Polarization Optics, Prism, Optical Aperture, Optical Device, Detector and Calibration Tool. The Filter element can be either composed of separate Excitation, Emission filters, and Dichroic mirrors or a single Filter Set. An Instrument might have multiple Light Sources, Detectors, Objectives, and Filters, etc. Each of these has its own ID attribute, which can be referred to from the Image, Plane or more commonly Channel elements associated with a given Image Acquisition session. It is understood that the Light Path configuration can be different for each Channel, but cannot be different for each timepoint or each Plane of an XYZ stack. | - |  |  |  | same | - | -
1 | Y |  | StageInsert | [5 empty] | This element describes an optional Stage Insert mounted on the Stage. |  |  | ManufacturerSpecs | 0 … ∞
1 | Y |  |  | Manufacturer |  |  |  |  | The company, research group or individual who manufactured this hardware component. |  |  |  | R | same |  | string
1 | Y |  |  | Model |  |  |  |  | The Model name or any other designation the Manufacturer uses for this component. |  |  |  | R | same |  | string
1 | Y |  |  | CatalogNumber |  |  |  |  | The Catalog, Part or Serial Number used by the Manufacturer to uniquely identify this component. |  |  |  | R | was Serial Number |  | string
3 |  |  |  | LotNumber |  |  |  |  | The Lot Number used by the Manufacturer to refer to a specific production batch or lot for this component. |  |  |  |  | same |  | string
3 |  |  |  | ΜanufactuerSpecs |  |  |  |  | Additional ManufactuerSpecs attributes and Sub-elements are listed at the beginning of this document.
1 |  |  |  | ID |  |  |  |  | A Unique Identifier for this component. | StageInserID |  |  | R
1 |  |  |  | Name |  |  |  |  | A User-defined Name for this component. | Denomination
2 |  |  |  | SampleHolderType |  |  |  |  | This field describes the type of Specimen Holder this Stage Insert is designed to hold. | enum | Chambered Coverslip, Culture Plate, Microscope Slide, Multiwell Plate, Petri Dish, Other |  | R
2 |  |  |  | TemperatureControlled |  |  |  |  | This field records whether this Stage Insert is Temperature Controlled (True), or not (False). | boolean |  |  | R
2 |  |  |  | NumberOfSlots |  |  |  |  | This field describes the number of Specimen Holder slots on this Stage Insert. | integer with unit:none
1 |  |  |  | AnnotationRef |  |  |  |  | This is an empty element that refers to an Annotation (typically a Comment Annotation that consists of a simple multi-line comment) describing this component. | Extension of Reference |  |  | 0 …∞ | same |  | Extension of Reference
e | e
1 | Y |  | SamplePositioning-APE | [5 empty] | This element describes a Sample-Optics Positioning device available for this Instrument. An Instrument may have more than one of these devices of different types. For example, a typical setup might include a Mechanical Stage, a Stage Insert, a Turret Objective Focusing, and a Piezoelectric Objective Focusing device. | Substitution: | StageInsert, MechanicalStage, PiezoElectricStage, TurretObjectiveFocusing, PiezoElectricObjectiveFocusing | ManufacturerSpecs | 1 … ∞
1 | Y |  |  | Manufacturer |  |  |  |  | The company, research group or individual who manufactured this hardware component. |  |  |  | R | same |  | string
1 | Y |  |  | Model |  |  |  |  | The Model name or any other designation the Manufacturer uses for this component. |  |  |  | R | same |  | string
1 | Y |  |  | CatalogNumber |  |  |  |  | The Catalog, Part or Serial Number used by the Manufacturer to uniquely identify this component. |  |  |  | R | was Serial Number |  | string
3 |  |  |  | LotNumber |  |  |  |  | The Lot Number used by the Manufacturer to refer to a specific production batch or lot for this component. |  |  |  |  | same |  | string
3 |  |  |  | ΜanufactuerSpecs |  |  |  |  | Additional ManufactuerSpecs attributes and Sub-elements are listed at the beginning of this document.
1 |  |  |  | ID |  |  |  |  | A Unique Identifier for this component. | SamplePositioningID |  |  | R
1 |  |  |  | Name |  |  |  |  | A User-defined Name for this component. | Denomination
1 | Y |  |  | Encoded |  |  |  |  | This field describes whether this Sample Positioning Device is equipped with a system (i.e., encoder) to monitor movement and provide automatic positional feedback for high-precision operations, and it specifies the type of encoders it has. | enum | None, Linear, Rotary, Other |  | R
1 | Y |  |  | Motorized |  |  |  |  | This field describes whether (True) or not (False) this Sample Positioning Device is fitted with a Motorized component (i.e., ball-screw drives or rack mechanisms, sometimes equipped with precision calibration) to primarily assist in the translational movement of the sample in the X and Y or Z directions. A Motorized Stage is also often referred to as a Scanning Stage. | boolean |  |  | R
1 | Y |  |  | ZMaxVelocity |  |  |  |  | This field describes the maximum Z-axis Velocity at which this Sample Positioning Device is capable of moving. | float with unit:ZMaxVelocityUnit
1 | Y |  |  | ZRepeatability |  |  |  |  | This field captures the expected Accuracy with which this Sample Positioning Device is capable of returning to a previously visited Z-axis Position, as specified by the Manufacturer. This metric is important for example for Tiling. | float with unit:ZRepeatabilityUnit |  |  | R
1 | Y |  |  | ZTravelRange |  |  |  |  | This field describes the total range in the Z-axis that this Sample Positioning Device can travel. | float with unit:ZTravelRangeUnit
2 |  |  |  | MovementAxes |  |  |  |  | This field describes the axes or combination of axes along which this Sample Positioning Device is capable of moving. | enum | X, Y, Z, XY, XYZ, Θ, Other |  | R
2 |  |  |  | BuiltIn |  |  |  |  | This field indicates whether this Sample Positioning Device is built into the Microscope Stand (True) or it is removable and interchangeable (False). | boolean |  |  | R
2 |  |  |  | ZReproducibility |  |  |  |  | This field captures the expected Precision with which this Sample Positioning Device is capable of maintaining a given Z-axis Position over time during as specified by the Manufacturer. This metric is generally referred to as Reproducibility and it might also be referred to as Focal Drift. This metric is particularly relevant for Stereology systems and for the calibration of Sample Positioning devices. | float with unit:ZReprducibilityUnit
2 |  |  |  | ZSettlingTime |  |  |  |  | This field describes the expected time it takes for this Sample Positioning Device to stabilize at the target Z-axis position, as specified by the Manufacturer. | float with unit:ZSettlingTimeUnit
2 |  |  |  | ZResolution |  |  |  |  | This field describes the Z-axis motion Resolution of this Sample Positioning Device as specified by the Manufacturer. | float with unit:ZResolutionUnit
2 |  |  |  | ZPositionLinearityError |  |  |  |  | This field describes the Z-axis positioning error (typically expressed in % error) associated with this Sample Positioning Device as specified by the Manufacturer. | float with unit:none
3 |  |  |  | Type |  |  |  |  | This field describes the general category of this Sample Positioning Device. | enum | Centering, DC Servo Motor, Gliding, Levelling, Linear, Rigid Stand, Stepper, Translational, Other
3 |  |  |  | RotationAngle |  |  |  |  | The angle by which this Sample Positioning Device is capable of rotating. | float with unit:RotationAngleUnit [default deg]
1 |  |  |  | AnnotationRef |  |  |  |  | This is an empty element that refers to an Annotation (typically a Comment Annotation that consists of a simple multi-line comment) describing this component. | Extension of Reference |  |  | 0 …∞ | same |  | Extension of Reference
1 | Y |  |  | substitution group (choose one or more) | FocusingDevice-APE |  |  |  | A Focusing mechanism is used to obtain maximum sharpness in an Image by changing the distance between a Sample and the optical system forming the Image. In most cases, a Z-axis Focusing mechanism moves the Objective along the optical axis.
1 | Y |  |  |  |  | substitution group (choose one or more) | TurretObjectiveFocusing |  | A Focusing mechanism is used to obtain maximum sharpness in an Image by changing the distance between a Sample and the optical system forming the Image. In most cases, a Z-axis Focusing mechanism moves the Objective along the optical axis. This element describes a Focusing Device associated with a rotating Objective Turret associated with this Instrument. This type of device is often operated using a rack and pinion mechanism.
e | e
1 | Y | [5 empty] | IndividualObjectiveFocusing |  | A Focusing mechanism is used to obtain maximum sharpness in an Image by changing the distance between a Sample and the optical system forming the Image. In most cases, a Z-axis Focusing mechanism moves the Objective along the optical axis. This element describes an optional objective nano-Focusing Device associated with this Instrument. These devices might be driven using piezoelectric mechanisms or linear motor actuators associated with crossed roller guideways. They typically achieve higher precision, accuracy, and speed than traditional Focusing Devices.
2 | [7 empty] | PiezoElectric | This field describes whether this device is Piezoelectric driven (True) or not (False). | boolean |  |  | R
e | e
2 | [6 empty] | Z-Drive |  | This element describes a Focusing Device designed to electronically control a moving a mechanical part of the Microscope such as the Stage (see Stage-APE), or the Microscope Stand itself (e.g. most dissecting Microscopes). An example of such devices is the MFC-2000 Z-Axis Drive and Controller (http://www.asiimaging.com/controllers/mfc-2000-z-axis-drive-and-controller/#tab-id-4).
e | e
1 | Y |  |  |  | Stage-APE |  |  |  | This element describes a platform positioned at right angle to the optical axis of this Microscope, which is designed to either directly hold a Specimen Holder containing a Sample to be observed, or a Stage Insert, which itself holds the Sample Holder. In many cases, this device is capable of mechanical movements (as in a Mechanical Stage) to allow easy positioning and rotation of the Sample in the X-, Y-, and Z-axes.
1 | Y |  |  |  |  | XYMaxVelocity |  |  | This field describes the maximum XY-axis Velocity at which this Stage is capable of moving. | float with unit:XYMaximumVelocity
1 | Y |  |  |  |  | XYRepeatability |  |  | This field captures the expected Accuracy with which this Stage is capable of returning to a previously visited XY-plane Position, as specified by the Manufacturer. This metric is important for example for Tiling. | float with unit:XYRepeatabilityUnit |  |  | R
2 | [5 empty] | XTravelRange |  |  | This field describes the Total Range in the X-axis that this Stage can Travel. | float with unit:XTravelRangeUnit |  |  | R
2 | [5 empty] | YTravelRange |  |  | This field describes the Total Range in the Y-axis that this Stage can Travel. | float with unit:YTravelRangeUnit |  |  | R
2 | [5 empty] | XYReproducibility |  |  | This field captures the expected Precision with which this Stage is capable of maintaining a given XY-plane Position over time during as specified by the Manufacturer. This metric is generally referred to as Reproducibility and it might also be referred to as Lateral Drift. This metric is particularly relevant for Stereology systems and for the calibration of Sample Positioning devices. | float with unit:XYReprducibilityUnit
2 | [5 empty] | XYSettlingTime |  |  | This field describes the expected time it takes for this Stage to stabilize at the target XY-plane position, as specified by the Manufacturer. | float with unit:XYSettlingTimeUnit
2 | [5 empty] | XYResolution |  |  | This field describes the XY-plane motion Resolution of this Stage as specified by the Manufacturer. | float with unit:XYResolutionUnit
2 | [5 empty] | XYPositionLinearityError |  |  | This field describes the XY-axis positioning error (typically expressed in % error) associated with this Stage as specified by the Manufacturer. | float with unit:none
1 | Y |  |  |  |  | substitution group (choose one or more) | MechanicalStage |  | This element describes a Stage fitted with ball-screw drives or rack mechanisms (sometimes equipped with precision calibration) to primarily assist in the translational movement of the Sample in the X and Y directions. A Mechanical Stage may be built into the Microscope Stand or it may consist of a removable insert. It may be manually operated, or it might be driven by linear electrodynamic motors, such as for example, in computer-controlled digital Microscopes. In some rare cases, a Mechanical Stage might also be used for Focusing (Z-axis movement), i.e., in simple surveying Microscopes.
e | e
1 | Y | [5 empty] | PiezoElectricStage |  | This describes an optional piezoelectric-driven sample nano-positioning device associated with this Instrument. These devices typically achieve higher precision, accuracy and speed with respect to traditional Mechanical Stages.
e | e
1 | Y |  | FocusStabilizationDevice | [5 empty] | This element describes an optional focus stabilization device (also known as, Auto Focus) that may be used for bringing an object automatically into focus for this instrument. Such devices can be controlled either via an imaging software and/or by a hardware device that detects and adjusts the objective or sample positions. |  |  | Manufacturer Specs | 0 … ∞
1 | Y |  |  | Manufacturer |  |  |  |  | The company, research group or individual who manufactured this hardware component. |  |  |  | R | same |  | string
1 | Y |  |  | Model |  |  |  |  | The Model name or any other designation the Manufacturer uses for this component. |  |  |  | R | same |  | string
1 | Y |  |  | CatalogNumber |  |  |  |  | The Catalog, Part or Serial Number used by the Manufacturer to uniquely identify this component. |  |  |  | R | was Serial Number |  | string
3 |  |  |  | LotNumber |  |  |  |  | The Lot Number used by the Manufacturer to refer to a specific production batch or lot for this component. |  |  |  |  | same |  | string
3 |  |  |  | ΜanufactuerSpecs |  |  |  |  | Additional ManufactuerSpecs attributes and Sub-elements are listed at the beginning of this document.
1 |  |  |  | ID |  |  |  |  | A Unique Identifier for this component. | AutoFocusID |  |  | R
1 |  |  |  | Name |  |  |  |  | A User-defined Name for this component. | Denomination
1 | Y |  |  | Mechanism |  |  |  |  | This field refers to the mechanism employed by this Focus Stabilization Device. Software (also referred to as Image) based methods rely on the Acquisition of a Z-series of images followed by image analysis to determine the best focal position based primarily on contrast comparisons. Hardware based methods rely on an external light beam (typically infrared) that is reflected off the coverslip and whose reflection is measured to determine and correct the focal offset of the sample. | enum | Hardware based, Software (aka Image) based, Other | FocusStabilizationType | R
1 | Y |  |  | Algorithm |  |  |  |  | In case this Focus Stabilization Device is Software Based, this field refers to the name of the Algorithm used to maintain Focus. | string
1 | Y |  |  | TwoStep |  |  |  |  | This field records whether this Focus Stabilization Device utilizes a 2-step progressive procedure (True) or not (False). | boolean
1 | Y |  |  | Wavelength |  |  |  |  | This field refers to the Wavelength of the beam that is relevant for this Focus Stabilization Device. For example this might represent the Wavelength of the beam that is reflected against the Coverglass to obtain a measurement of the focal offset of the sample at a given time during Acquisition. | float with unit:WavelengthOfReflectedBeam
1 |  |  |  | AnnotationRef |  |  |  |  | This is an empty element that refers to an Annotation (typically a Comment Annotation that consists of a simple multi-line comment) describing this component. | Extension of Reference |  |  | 0 … ∞
Note on A1: This column provides the TIER LEVEL assignment for each element and attribute. Please refer to the Tier system worksheet for a description of the tiers.
Note on B1: This column lists whether or not a specific Element and/or Attribute should be included in the Material and Methos section of an article in which light microscopy is used to draw conclusions. This column is based on recommendations from Montero, Brown, Cameron, Itano and Strambio-De-Castillia.

## NBO-CB_Settings_POS-FOC_v2.10
Tier | M&M |  |  |  | Description | Data type | Allowed values | Complex type | Cardinality | OME 6-2016 | OME Cardinality/ Required? | OME Data type
1 |  | Image |  |  | This element describes the actual image that was acquired and its meta-data. The elements that are references (ending in Ref or Settings) refer to elements defined outside of the Image element. Ref elements are simple links, while Settings elements are links with additional values. If any of the required Image attributes or elements are missing, its guaranteed to be an invalid document. |  |  |  | - | same | - | -
0
1 |  |  | SamplePositioningSettings |  | This element holds the Setting applied to a Sample Positioning Device used during the Acquisiton of this experimental Image as well as a reference (the ID attribute) to the Sample Positioning Device in question. |  |  | Settings | 0 … ∞
1 |  |  |  | ID (SamplePositioningID) | This is the Unique Identifier of the Sample Positioning Device used in this case. |  |  |  | R
1 |  |  |  | XYVelocitySetting | This field describes the XY Velocity that was set for this Sample Positioning Device during the Acquisition of this experimental Image. | float with unit:XYVelocity
1 |  |  |  | ZVelocitySetting | This field describes the Z-axis Velocity that was set for this Sample Positioning Device during the Acquisition of this experimental Image. | float with unit:ZVelocity
1 |  |  |  | XYReproducibilitySettings | This field describes the XY Precision that was set for this Sample Positioning Device during the Acquisition of this experimental Image. This metric refers to the capacity this Device of maintaining a given XY Position over time as specified by the Manufacturer. This metric is generally referred to as Reproducibility and it might also be referred to as Lateral Drift. This metric is particularly relevant for Stereology systems and for the calibration of Sample Positioning devices. | float with unit:XYReproducibilitySettingsUnit
1 |  |  |  | ZReproducibilitySettings | This field describes the Z Precision that was set for this Sample Positioning Device during the Acquisition of this experimental Image. This metric refers to the capacity this Device of maintaining a given Z Position over time as specified by the Manufacturer. This metric is generally referred to as Reproducibility and it might also be referred to as Focal Drift. This metric is particularly relevant for Stereology systems and for the calibration of Sample Positioning devices. | float with unit:ZReproducibilitySettingsUnit
~
Note on A1: This column provides the TIER LEVEL assignment for each element and attribute. Please refer to the Tier system worksheet for a description of the tiers.
Note on B1: This column lists whether or not a specific Element and/or Attribute should be included in the Material and Methos section of an article in which light microscopy is used to draw conclusions. This column is based on recommendations from Montero, Brown, Cameron, Itano and Strambio-De-Castillia.