## NBO-CB_Hardware_Detector_v2.10
Tier | M&M | [7 empty] | Description | Data type | Allowed values | Complex type | Cardinality/Required? | OME 6-2016 | OME Cardinality/Required? | OME Data type | Name, Lastname, email
1 | Y | Instrument | [6 empty] | This element describes the Instrument used to capture the Image. It is primarily a container referring to the list of hardware components included in a given Microscope. The list consists of the Microscope Stand, Microscope Table, Light Source, Light Source Coupling, Sample Holder, Focusing, Objective, Filter, Dichroic, Additional Lens (including a commonly used Magnification Changer, also known as Optovar), Additional Mirroring Device, Polarization Optics, Prism, Optical Aperture, Optical Device, Detector and Calibration Tool. The Filter element can be either composed of separate Excitation, Emission filters, and Dichroic mirrors or a single Filter Set. An Instrument might have multiple Light Sources, Detectors, Objectives, and Filters, etc. Each of these has its own ID attribute, which can be referred to from the Image, Plane or more commonly Channel elements associated with a given Image Acquisition session. It is understood that the Light Path configuration can be different for each Channel, but cannot be different for each timepoint or each Plane of an XYZ stack. | - |  |  |  | same | - | -
e | e
1 | Y |  | Detector-APE | [5 empty] | This element describes a Detector available for this Instrument. An Instrument may have more than one Detector of different types, such as a Photomultiplier, or a Camera. The Detector ID can be used as a reference within the Channel element. The values stored in Detector represent the fixed values, variable values modified during the Acquisition go in DetectorSettings. | Substitution : choose one child from the list below | Camera, Photomultiplier | Manufacturer Specs | 1 … ∞ | was simple Class |  | Element
1 | Y |  |  | Manufacturer |  |  |  |  | The company, research group or individual who manufactured this hardware component. |  |  |  | R | same |  | string
1 | Y |  |  | Model |  |  |  |  | The Model name or any other designation the Manufacturer uses for this component. |  |  |  | R | same |  | string
1 | Y |  |  | CatalogNumber |  |  |  |  | The Catalog, Part or Serial Number used by the Manufacturer to uniquely identify this component. |  |  |  | R | was Serial Number |  | string
3 |  |  |  | LotNumber |  |  |  |  | The Lot Number used by the Manufacturer to refer to a specific production batch or lot for this component. |  |  |  |  | same |  | string
3 |  |  |  | ΜanufactuerSpecs |  |  |  |  | Additional ManufactuerSpecs attributes and Sub-elements are listed at the beginning of this document. | [7 empty] | Comment or Suggested Change about this Element or Field
1 |  |  |  | ID |  |  |  |  | A Unique Identifier for this component. | DetectorID |  |  | R | same | R | LSID
1 |  |  |  | AnnotationRef |  |  |  |  | This is an empty element that refers to an Annotation (typically a Comment Annotation that consists of a simple multi-line comment) describing this component. | Extension of Reference |  |  | 0 …∞ | same |  | Extension of Reference
1 |  |  |  | Name |  |  |  |  | A User-defined Name for this component. | Denomination
2 |  |  |  | Mount |  |  |  |  | This field records the type of Mount used to connect this detector to the Microscope Stand. | enum | C-mount, D-SLR adapter, SLR adapter, T-mount, Other | DetectorMount | R
2 |  |  |  | MaxBitDepth |  |  |  |  | This field records the Maximum Bit Depth provided by the Detector's Analog to Digital Converter (ADC; also referred to as Digitizer). | enum | 8bit, 12bit, 14bit, 16bit, 32bit, 64bit | DigitizerType | R
2 |  |  |  | QuantumEfficiency |  |  |  |  | This field records the Quantum Efficiency observed at Peak Wavelength, according to the Manufacturer. Quantum Efficiency is generally defined as is the ratio of incident photons to converted electrons. Typically expressed as a number between 0 and 1. | float with unit:none |  |  | R
2 |  |  |  | ElectronConversionFactor |  |  |  |  | This field records the Electron-Conversion Factor for this Detector, as specified by the Manufacturer. The Electron Conversion Factor relates the actual number of electrons generated by the Detector with the digital number associated with each Pixel. It is expressed in electrons/Analog-to-Digital-Unit (ADU). Note that ADU can also be referred to as Digital Number (DN) or Binary Number. It is sometimes referred to as Digital Gain or, in case of CCD cameras as CCD Gain. | float with unit:none |  |  | R
2 |  |  |  | ReadOutNoise |  |  |  |  | This field captures the Read-out Noise associated with this Detector, as specified by the Manufacturer. Read-out Noise is a constant amount of noise and it includes thermal noise build-up and clock induced charge added by the CCD chip, the readout amplifier and surrounding electronics. It is generally expressed in photo-electrons (i.e., e- root-mean-square). | float with unit:ReadNoiseUnit |  |  | R
2 |  |  |  | DetectorNoiseModel |  |  |  |  | This field records the Noise Model associated with this Detector. | enum | Gaussian, Poisson, Other | DetectorNoiseModel | R
2 |  |  |  | DarkCurrentRate |  |  |  |  | This field records the Dark Current Rate of this Detector as specified by the Manufacturer. The Dark Current Rate is the median current detected in the absence of light. Generally expressed in e-/pixel/sec. | float with unit:DarkCurrentRateUnit |  |  | R
2 |  |  |  | DynamicRange |  |  |  |  | This field records the Dynamic Range of this Detector in deciBel (dB). | float with unit:DynamicRangeUnit; [default dB]
3 |  |  |  | AmbientOperatingTemperature |  |  |  |  | This field records the Ambient Temperature at which this Detector is designed to operate, according to the Manufacturer. | float with unit:TemperatureUnit; [default: Celsius ºC]
3 |  |  |  | AmbientOperatingHumidity |  |  |  |  | This field records the Ambient Humidity at which this detector is designed to operate, according to the Manufacturer. | float with unit:none
1 | Y |  |  | RelayLensRef |  |  |  |  | This field contains a reference to a Lens positioned at the Mount connecting this Detector to the Microscope Stand. | Extension of Reference |  |  | 0 … 1
2 |  |  |  | WavelengthRange |  |  |  |  | This element records the Range of Wavelengths this device is designed for, according to the Manufacturer. Multiple of this element may be used. | Element |  |  | 0 ... ∞
2 |  |  |  |  | PeakWavelength |  |  |  | This field records the nominal Wavelength associated with the peak response rate of this device. | float with unit:PeakWavelengthUnit |  |  | R
2 |  |  |  |  | CutOn |  |  |  | This field records the Wavelength(s) below which there is less than 50% Transmittance for this optical element. In case a CutOn Wavelength is not available, such as in the case of a ShortPass configuration, please enter 000. | positiveFloat with unit:WavelengthUnit |  | WavelengthBounds
2 |  |  |  |  | CutOff |  |  |  | This field records the Wavelength(s) above which there is less than 50% Transmittance for this optical element. In case a CutOff Wavelength is not available, such as in the case of a LongPass configuration, please enter 000. | positiveFloat with unit:WavelengthUnit |  | WavelengthBounds
3 |  |  |  |  | WavelengthProfileFile |  |  |  | This element consists of a file containing the Wavelength profile of this hardware component. | Element |  | FileAnnotation | 0... ∞
1 | Y |  |  | substitution group (choose one or more) | Camera-APE |  |  |  | This element describes a Camera available for this Instrument. A Camera is a device that converts optical brightness into an electrical signal using a grid of pixel sensor unit cells and then reproduces an image of the specimen. An Instrument may have more than one camera of different types, such as traditional CCD, EMCCD, Intensified EMCCD, sCMOS, or Analog Video. |  | CCD, EMCCD, AnalogVideo, CMOS, Intensified CCD, Intensified CMOS | Substitution : choose one child from the list below
1 | Y |  |  |  |  | ArrayWidth |  |  | This field records the Width of this Camera chip or sensor area, expressed in Pixel. | integer with unit:none
1 | Y |  |  |  |  | ArrayHeight |  |  | This field records the Height of this Camera chip or sensor area, expressed in Pixel. | integer with unit:none
1 | Y |  |  |  |  | PixelWidth |  |  | This field records the Physical Width of each Camera Pixel. | float with unit:PixelWidthUnit; default:µm |  |  | R
1 | Y |  |  |  |  | PixelHeight |  |  | This field records the Physical Height of each Camera Pixel. | float with unit:PixelHeightUnit; default:µm |  |  | R
2 | [5 empty] | Illumination |  |  | This field records the type of illumination the Camera chip receives. | enum | Back, Front, Other | CameraIllumination | R
2 | [5 empty] | ManufacturerOffset |  |  | This field reports the Camera Offset when it is pre-set by the Manufacturer. The Offset is an electronic baseline added to the output signal from the sensor to ensure that the displayed signal level is always a positive number of counts. | float with unit:none
2 | [5 empty] | Color |  |  | This field records whether this is a Color Camera and what type it is. | enum | none, 3-Sensor, Bayer, CYGM, MultiLayer, Other | ColorMode
3 | [5 empty] | PixelWellCapacity |  |  | This field records the maximum amount of charge each Pixel Well can hold, measured in electron counts. | integer with unit:PixelWellCapacity |  |  | R
2 | [5 empty] | MaximumFrameRate |  |  | This field records the maximal rate at which this Camera can acquire a single full-frame. | float with unit:MaximumFrameRateUnit ; [default fps] |  |  | R
3 | [5 empty] | MaximumReadoutRate |  |  | This field records the maximal pixel Readout Rate allowed by this Camera. | float with unit:MaximalReadoutRateUnit; [default pixel per second] |  |  | R
3 | [5 empty] | VerticalClockSpeed |  |  | This field records the maximal speed at which each vertical column of pixels in the camera chip can be shifted down and read. | float with unit:VerticalClockSpeedUnit
1 | Y |  |  |  |  | substitution group (choose one or more) | AnalogVideo |  | This element represents a device used to capture Analog Videos.
e | e
1 | Y | [5 empty] | CCD |  | This element represents a Charged Coupled Device Camera.
1 | Y | [6 empty] | Type | This field records the Type of CCD Camera used in this case. | enum | Conventional, EMCCD, Other | CCDType
2 | [7 empty] | CCDArchitecture | This field captures the Architecture of this CCD Camera and its associated Transfer Mode. | enum | Frame transfer, Full-frame, Interline transfer | CCDArchitecture
3 | [7 empty] | RegisterWellCapacity | This field records the maximum amount of charge each read-out register well can hold, measured in electron counts. | integer with unit:RegisterWellCapacity
e | e
1 | Y | [5 empty] | CMOS |  | This field records a complementary metal–oxide–semiconductor camera
1 | Y | [6 empty] | Type | This field records the Type of CMOS Camera used. | enum | Conventional, Scientific, Other | CMOSType
e | e
1 | Y | [5 empty] | IntensifiedCamera |  | This field records an intensified Camera.
2 | [7 empty] | SensorType | This field records the Type of Sensor used in this case. | enum | CCD, CMOS, Other | SensorType | R
2 | [7 empty] | IntensifierType | This field records the Type of Intensifier used for this Camera. | enum | Conventional, EBCCD, MicroChannelPlate, Other | IntensifiedCCDType | R
3 | [7 empty] | RegisterWellCapacity | This field records the maximum amount of charge each read-out register well can hold, measured in electron counts. | integer with unit:RegisterWellCapacity
e
1 | Y |  |  |  | PointDetector-APE |  |  |  | This element represents any Detector that collects light from a restricted point-like area of an image. These detectors are typically used in Laser Scanning Confocal Microscopy. |  | Photomultiplier, PhotoDiode, Hybrid Photodetector
1 | Y |  |  |  |  | Coating |  |  | This field records the Coating Material used to increase the photoelectric properties of the metallic cathode used in this Detector. The coating releases electrons much more readily than the underlying metal, allowing it to detect the low-energy photons in infrared radiation. The lens transmits the radiation from the object being viewed to a layer of coated glass. The photons strike the metal surface and transfer electrons to its rear side. The freed electrons are then collected to produce the final image. | enum | Bi-alkali, Multi-alkali, Gallium arsenide - GaAs, Gallium arsenide phosphide - GaAsP, Other | CoatingMaterial | R
1 | Y |  |  |  |  | SignalProcessing |  |  | This field describes the method employed by this device to process the output signal and convert it into a measure of incident light intensity. In Photon Counting mode the system is set in a manner in which each photon hitting the head of the detector gives either no or 1 diskrete pulse. This way by counting the pulses one is sure to be counting individual photons. In Analog mode the system is set so the mean value of all signal pulses is used as a measure of intensity. | enum | Analog, Photon counting, Other | SignalProcessingMode
3 | [5 empty] | ResponseTime |  |  | This field records the Time required for the Detector to respond to an optical input. | float with unit:ResponseTimeUnit
3 | [5 empty] | DeadTime |  |  | This field records the Time required for the Detector to become responsive again after being hit by a photon. | float with unit:DeadTime
3 | [5 empty] | RadiantSensitivity |  |  | This field records the Radiant Sensitivity observed with this Detector at the peak Wavelength | float with unit:RadiantSensitivityUnit |  |  | R
1 | Y |  |  |  |  | substitution group (choose one or more) | PhotoMultiplier |  | A Photomultiplier Tube (PMT) is a photoemissive device in which the absorption of a photon results in the emission of an electron and it is used for the detection of very weak signals. These Detectors work by amplifying the electrons generated by a photocathode exposed to a photon flux. The higher the supplied voltage (PMTVoltage setting), the greater the amplification of the current (PMTGain setting) and thus sensitivity, but also the higher the noise in the acquired image. The amplifier offset (PMTOffset setting) defines black level setting of the image. A PMT has no inherent spatial information of the image.
2 | [7 empty] | CollectionEfficiency | This field measures the probability that photoelectrons will land on the effective area of the first dynode of the photomultiplier stage. While there might be dispersion at the second and later dynodes, this tends to have less of an effect on the total collection efficiency as the number of emitted electrons increases greatly. | percentageFraction |  |  | R
2 | [7 empty] | Multianode | This field records whether (True) or not (False) this is Photo Multiplier Tube is composed of an array of multiple | boolean |  |  | R
3 | [7 empty] | MultianodeChannelNr | In case this Detector is a Multianode composed of an array of multiple Photomultiplier Tubes, this field records the number of Channels it consists of. | integer with unit:none
3 | [7 empty] | MultianodeArrangement | In case this Detector is a Multianode composed of an array of multiple Photomultiplier Tubes, this field records the arrangement of the individual Photomultiplier Tubes. | enum | Linear, Round, Square, Other | MultanodeArrangement
3 | [7 empty] | HeadOn | This is True if the Photocathode is positioned at either end of the vacuum tube. This is False if the photocathode element is located on the side of the vacuum tube (side-on geometry). | boolean
e | e
1 | Y | [5 empty] | PhotoDiode |  | This element represents a Photovoltaic Detector. Most photodiodes used in confocal microscopes are Avalanche Photodiode (APD) which because of the amplification gain have good sensitivities and less dark current.
2 | [7 empty] | Avalanche | This field records whether (True) or not (False) this is an "Avalanche" Photodiode. | boolean
3 | [7 empty] | PINJunction | This field records whether this photodiode is based on a Positive-Intermediate-Negative (PIN) or a Positive-Negative (PN) architecture. | boolean
e | e
1 | Y | [5 empty] | HybridPhotoDetector |  | This element represents a hybrid Photomultiplier and Avalanche Photodiode (APD).
e
1 |  |  |  |  | GenericDetector |  |  |  | This element is used to represent a Generic Detector as a collection of Key/Value pairs, which are stored in a Map. One of the other detector elements should always be used in preference to this if possible.
2 | [5 empty] | Map |  |  | This is a Mapping of Key/Value pairs used to store customized metadata that describes this element. | element
Note on A1: This column provides the TIER LEVEL assignment for each element and attribute. Please refer to the Tier system worksheet for a description of the tiers.
Note on B1: This column lists whether or not a specific Element and/or Attribute should be included in the Material and Methos section of an article in which light microscopy is used to draw conclusions. This column is based on recommendations from Montero, Brown, Cameron, Itano and Strambio-De-Castillia.
Note on W1: [Threaded comment] Your version of Excel allows you to read this threaded comment; however, any edits to it will get removed if the file is opened in a newer version of Excel. Learn more: https://go.microsoft.com/fwlink/?linkid=870924 Comment: Use this column to provide feedback. Enter your name, lastname and email in the column header. Enter your comments/suggestions in the cell that corresponds to the row of the element/field you want to change.

## NBO-CB_Settings_Detector_v2.10
Tier | M&M | [8 empty] | Description | Data type | Allowed values | Complex type | Cardinality | OME 6-2016 | OME Cardinality/ Required? | OME Data type
1 |  | Image | [7 empty] | This element describes the actual image that was acquired and its meta-data. The elements that are references (ending in Ref or Settings) refer to elements defined outside of the Image element. Ref elements are simple links, while Settings elements are links with additional values. If any of the required Image attributes or elements are missing, its guaranteed to be an invalid document. |  |  |  | - | same | - | -
1 | Y |  | Pixels (should merge with Image) | [6 empty] | Pixels is going to be removed in the future, but it is still required. [...]. |  |  |  | 1 | same | 1 | 1
1 | Y |  |  | Channel | [5 empty] | Each Image has to have at least one Plane and one Channel. The Channel element stores information about how the each image channel was acquired. The total number of Channel elements for a given Image must equal to SizeC. |  |  |  | 1 … ∞ | same
1 |  |  |  |  | LightPath |  |  |  |  | A description of the Light Path associated with the Acquisition of this Channel. | Element |  |  | 1 | same |  | Element
1 | Y |  |  |  |  | DetectorSettings-APE |  |  |  | This element holds the Setting applied to the Detector used for the Acquisition of this Channel as well as a reference to the Detector (the ID attribute) in question. | Element |  | Settings | 1… ∞ | moved from Channel | 0 ... 1
1 | [6 empty] | ID (DetetectorID) |  |  | A Unique Identifier for this component. | DetectorID |  |  | R | same | R | LSID
1 | Y | [5 empty] | AnalogGain |  |  | This field reports the Analog Gain (also known as Inherent Gain or simply as Gain) that was applied during the Acquisition of this Image. The Analog Gain is a property Inherent to the Detector and it specifies how many electrons correspond to 1 signal unit (photon) detected. Gain is reported in terms of electrons/Analog-to-Digital-Unit (ADU). A gain of 8 means that the Detector digitizes the light signal so that each 8 photoelectron produces 1 ADU. NOTE: In the case of Point Detectors the value of Analog Gain can be set freely by the user. Conversely, in the case of Cameras, it is common for the Gain to be preset by the Manufacturer to minimize noise. In this case, either the Analog Gain cannot be changed or the user is given the choice of selecting between a few preset Analog Gains values upon Acquisition. Finally, several Cameras might have so-called Automatic Gain Control (AGC or AutoGain) that will automatically adjust so the full range of the Analog-to-Digital Converter (ADC) is used. Unless you can turn off the AGC, the use of these Cameras is highly discouraged for quantitative work. | float with unit:none |  |  | R | was Detector:Gain |  | float
1 | Y | [5 empty] | AmplificationGain |  |  | This field reports the Amplification Gain (i.e., electronic gain as apposed to the inherent Gain) that was set during the Acquisition of this Image. Amplification Gain in general measures of the ability of a Detector to add energy to the input light signal therefore increasing its power or amplitude. Higher Amplification Gain levels amplify the signal and result in greater brightness, contrast and background signal. Examples include: 1) the Electron Multiplication (EM) gain (as opposed to the inherent Analog Gain) for an EMCCD camera. 2) The Gain introduced by the Micro-Channel Plate in an Intensified CCD or CMOS camera. 3) The amplification of the electron current provided by a Photomultiplier Tube, and measured as the ratio of the input photoelectron current emitted by the photocatode and the current reaching the anode. 4) The signal amplification provided by an Avalache Photo Diode (APD). | float with unit:none |  |  | R | was Detector:AmplificationGain |  | float
1 | [6 empty] | removed OME field | [7 empty] | moved to Advanced and Confocal/ConfocalScannerSettings |  | float
2 | [6 empty] | Offset |  |  | If available, this field reports the actual Offset that was set for this Detector during the Acquisition of this Channel. Offset is an electronic baseline added to the output signal generated by the sensor to ensure that the resulting signal level always correspond to a positive number of counts. Offset defines the black level setting of the image and it should be adjusted so that the lowest signals are near the detection threshold. NOTE: Please note that most modern Cameras do not have the possibility of setting the Offset. | float with unit:none |  |  |  | was Detector:Offset |  | float
1 | Y | [5 empty] | EffectiveBitDepth |  |  | If selectable, this field reports the Effective Bit Depth that was used by the Detector's Analog to Digital Converter (ADC; also referred to as Digitizer) for the Acquisition of this Channel. | enum | 8bit, 12bit, 14bit, 16bit, 32bit, 64bit | DigitizerType | R
3 | [6 empty] | OffsetMode |  |  | This field describes the way in which the Voltage Offset of the Detector is reported. It typically is expressed as an Arbitrary-units number, a Scaled percent (-100 to 100), or a a Voltage. | enum | Arbitrary-units, Scaled percentage, Voltage, Other | DetectorOffsetMode
1 | [6 empty] | substitution group (choose one or more) | GenericDetectorSettings |  | This element refers to the Generic Detector that was used to Acquire this Channel and it holds the Settings that were applied to the Detector during this Acquisition.
1 | Y | [6 empty] | CameraSettings |  | This element refers to the Camera used to acquire this Channel and it holds the Settings that were applied to the Camera during this Acquisition.
1 | Y | [7 empty] | Binning | This field represents the number of adjacent pixels whose electric charge is combined in the resulting Image (e.g. binning = 2x2). Generally, binning increases read-out rates, signal-to-noise ratio, and relative sensitivity, while it reduces the spatial resolution. | enum | 1x1, 2x2, 4x4, 8x8, Other | Binning | R | was DetectorSettings:Binning
1 | Y | [7 empty] | PixelReadOutRate | This represents the effective Pixel Readout Rate used for the Acquisition of this Channel. This value is defined as the inverse of the time required to digitize a single pixel (also referred to as serial conversion time). Pixel readout rate can be considered similar to a baud rate as it depends on the bytes per second that can be read from the detector and written on disk. Readout rates are usually given in pixels/second (e.g., 500 kilopixels/second). | float with unit:ReadOutRateUnit |  |  | R | was DetectorSettings:ReadOutRate
1 | Y | [7 empty] | SensorExposureMode | In case of a CMOS Camera and if selectable, this field reports the sensor Exposure modality used for the Acquisition of this Channel. In the Rolling Exposure mode adjacent rows of the array are exposed at slightly different times as the readout 'waves' sweep through each half of the sensor. In the Global Exposure mode (i.e., 'Snapshot' exposure mode) all pixels of the array are exposed simultaneously, thus enabling 'freeze frame' capture of fast moving or fast changing events. In this modality the CMOS Camera behaves like an interline CCD sensor. | enum | Global shutter, Rolling shutter, Other | CMOSSensorExposureMode | R
2 | [8 empty] | Integration | This field represents the number of sequential frames that have been averaged to obtain this image, to improve the overall signal-to-noise ratio. | integer with unit:none |  |  | R | was DetectorSettings:Integration
3 | [8 empty] | FrameRate | Frame Rate is the inverse of the time needed for the CCD to acquire a single Frame (or Plane) and then completely read that image out. Frame Rate is typically expressed in frames per second (fps). Often, the Frame Rate can be approximately calculated from the total number of pixels and the readout rate, combined with the total exposure time. This field represents the effective Frame Rate used for the Acquisition of this Image. | float with unit:FrameRateUnit |  |  | R
3 | [8 empty] | OperatingTemperature | This field represents the effective temperature the sensor was kept at during the Acquisition of this image. | float with unit:TemperatureUnit; [default: Celsius ºC]
1 | Y | [6 empty] | PointDetectorSettings |  | This element refers to the Point Detector used to acquire this Channel and it holds the Settings that were applied to the Point Detector during this Acquisition.
1 | Y | [7 empty] | Voltage | This field refers to the Voltage settings applied to the Photomultiplier Tube (PMT) for the Acquisition of this Channel (e.g., voltage = 244). The higher the supplied Voltage, the greater the amplification of the current generated by the PMT. While this increases the sensitivity, it also increases the background in the resulting image. | float with unit:HighVoltageUnit |  |  | R | was Detector:Voltage |  | float
1 | Y | [7 empty] | PhotonCounting | This boolean indicates whether this Photomultiplier Tube was operated in photon-counting mode (True) or not (False), during the Acquisition of this Chanel. | boolean
2 | [5 empty] | LightPathMap |  |  |  | This element holds a Map that records the order in which the different optical component associated with this Ligh Path are physically laid out. | Element |  |  | 0 … 1
2 | [6 empty] | OpticalComponentPosition |  |  | This element records the Position of invididual optical components in this Light Path. | Element |  |  | 1 ... ∞
2 | [7 empty] | ID (OpticalComponentID) |  | This is the ID of an existing Optical Component that is present in this Light Path. | LSID |  |  | R
2 | [7 empty] | Order |  | This field records the Positionl order in which this optical componet is found in this Light Path during the Acquisition of this Image. | PostiveInt with unit: none |  |  | R
~
Note on A1: This column provides the TIER LEVEL assignment for each element and attribute. Please refer to the Tier system worksheet for a description of the tiers.
Note on B1: This column lists whether or not a specific Element and/or Attribute should be included in the Material and Methos section of an article in which light microscopy is used to draw conclusions. This column is based on recommendations from Montero, Brown, Cameron, Itano and Strambio-De-Castillia.